## Sheet1
Item | Description | Qty | MFG | MFG.part | Vendor name | Vendor part | Device type | Vendor Description
1 | USB to serial converter | 1 | FTDI | FT2232H | Digikey | 768-1024-1-ND | 64 LQFP | IC USB HS DUAL UART/FIFO 64-LQFP
2 | 128M SPI Flash SRAM | 1 | Cypress semiconductor | S25FL128SAGNFI003 | Digikey | 428-4003-2-ND - Tape & Reel (TR) | 8-WSON | IC FLASH 128M SPI 133MHZ 8WSON
3 | 3.3V voltage regulator (LDO), 0.3A | 1 | Diodes, Inc. | AP7333-33SAG-7 | Digikey | AP7333-33SAG-7DICT-ND | SOT23-3 | IC REG LINEAR 3.3V 300MA SOT23-3
4 | 1.8V voltage regulator (LDO), 0.3A | 1 | Diodes, Inc. | AP2125N | Digikey | AP2125N-1.8TRG1DICT-ND | SOT23-3 | IC REG LINEAR 1.8V 300MA SOT23-3
5 | Crystal, 12MHz, 18pF | 1 | ECS, Inc. | SMD HC-49USX CSM-7X ECS-120-18-5PX-TR | Digikey | XC1289TR-ND | HC-49/US | CRYSTAL 12.0000MHZ 18PF SMD
6 | Crystal, 12.5MHz, 18pF | 1 | TXC, Inc. | 9C-12.500MAAJ-T | Digikey | 887-2416-1-ND | HC-49/US | CRYSTAL 12.5000MHZ 18PF SMD
7 | USB type B 4-position connector | 1 | TE Connectivity | 292304-1 | Digikey | A31725-ND | Thru-hole | CONN RCPT USB2.0 TYPEB 4POS R/A
8 | LED 0805 SMD green | 16 | Lite-On Inc. | LTST-C171GKT | Digikey | 160-1423-2-ND | 0805 SMD | LED GREEN CLEAR CHIP SMD
9 | Serial LCD display | 1 | SparkFun Electronics | LCD-14072 | Digikey | 1568-1903-ND | Thru-hole | Character LCD Display Module
10 | 12kOhm 0603 SMD resistor | 19 | Panasonic | ERJ-3GEYJ123V | Digikey | P12KGCT-ND | 0603 SMD | RES SMD 12K OHM 5% 1/10W 0603
11 | 18pF 0603 SMD capacitor | 4 | Kemet | C0603C180K3GACTU | Digikey | 399-9019-1-ND | 0603 SMD | CAP CER 18PF 25V C0G/NP0 0603
12 | 100nF 0603 SMD capacitor | 1 | Kemet | C0603C104K3RACTU | Digikey | 399-1281-1-ND | 0603 SMD | CAP CER 0.1UF 25V X7R 0603
13 | 4.7uF 1210 SMD capacitor | 4 | Kemet | C1210C485K3PACTU | Digikey | 399-3146-1-ND | 1210 SMD | CAP CER 4.7UF 25V X5R 1210
14 | 22uF 1210 SMD capacitor | 1 | ABX | NOJB226M006RWJ | Digikey | 478-1823-2-ND | 1210 SMD | CAP NIOB OXID 22UF 20% 6.3V 1210
15 | 4.7kOhm 0603 SMD resistor | 2 | Panasonic | ERJ-3GEYJ472V | Digikey | P4.7KGCT-ND | 0603 SMD | RES SMD 4.7K OHM 5% 1/10W 0603
16 | 100kOhm 0402 SMD resistor | 1 | Yageo | RC0402FR-07100KL | Digikey | 311-100KLRCT-ND | 0402 SMD | RES SMD 100K OHM 1% 1/16W 0402
17 | LED 0805 SMD red | 2 | Lite-On Inc. | LTST-C170KRKT | Digikey | 160-1415-2-ND | 0805 SMD | LED RED CLEAR SMD
18 | RiscV | 1 | Sky130 | N/A | N/A | N/A | N/A | Custom device shipped from packaging vendor
19 | SRAM | 1 | Sky130 | N/A | N/A | N/A | N/A | Custom device shipped from packaging vendor
20 | SPI flash controller | 1 | efabless | N/A | N/A | N/A | N/A | Raven SPI
21 | crystal oscillator pad | 1 | Sky130 | N/A | N/A | N/A | N/A | Custom device shipped from packaging vendor
22 | PLL | 1 | Sky130 | N/A | N/A | N/A | N/A | Custom device shipped from packaging vendor
23 | Gpio bank | 1 | Sky130 | N/A | N/A | N/A | N/A | Custom device shipped from packaging vendor
24 | UART interface module | 1 | Texas Instruments | TL16C752DPFBR | Digikey | 296-44525-2-ND | 48-TQFP | UART IC 2, DUART Channel RS485 64 Byte 48-TQFP (7x7)
25 | Programmable Timers | 1 | Texas Instruments | TPL5110DDCT | Digikey | 296-38830-1-ND | TSOT-23-6 | IC OSC PROG TIMER TSOT23-6
26 | analog to digital converter | 1 | Texas Instruments | ADS5102IPFB | Digikey | 296-13062-ND | 48-TQFP | IC ADC 10BIT PIPELINED 48TQFP
27 | 0.1uF 0805 SMD capacitor | 1 | Kemet | C0805C104K5RACTU | Digikey | 399-1170-2-ND | 0805 SMD | CAP CER 0.1UF 50V X7R 0805
28 | Tvs Diode Surface Mount 2-X2SON | 3 | Texas Instruments | TPD1E6B06DPLR | Digikey | 296-34891-2-ND | 2-X2SON | TVS DIODE 5V 14V 2X2SON